## BOM
BOM Item # | Part Name | Manufacturer | Part Number | Specification/Value | Quantity (QTY) | Source/Supplier | Supplier URL | Estimated Unit Cost (£) |  |  | Notes
1 | Chassis Shell (3D Print) | Creality K1 3D Printer | HERBYBOT-CHASSIS-A | PLA | 20% Infill | 0.2mm Layer | [Github address] | 01_Design_Files/STL | Internal Reference | 0.5
2 | N20 Micro Gear Motor | Generic (China) | N20-6V-300RPM | Specification: Rated Voltage: DC 3V Voltage Range: DC 1.5V-5V Speed: 150RPM Rated Voltage: DC 6V Voltage Range: DC 3V-9V Speed: 50RPM, 100RPM, 150RPM, 200RPM, 300RPM Rated Voltage: DC 12V Voltage Range: DC 6V-12V Speed: 100RPM, 200RPM, 300RPM, 2000RPM Output Shaft Size: 3*10mm(D-Type) | 1 | Amazon UK | 2 | Amazon UK | https://amzn.to/example-motor-link | 4.99 | A-DIGISHUO 2pcs N20 (12V 100RPM) Gear Reducer Motor GA12-N20 DC 3V/6V12V N20 Reduction Motor Mini Deceleration Gear Motor Micro Motor for Robort Smart Car Multiple Rotation Speed Optional
3 | Motor Driver | Texas Instruments | DRV8833 | Dual H-Bridge Motor Driver | 1 | RS Components | https://uk.rs-online.com/example-drv8833 | 1.5
4 | Deep Groove Ball Bearing | Sourcing Map | MR128ZZ | 8mm ID x 12mm OD x 3.5mm Width | 4 | Amazon UK | https://amzn.to/example-mr128zz-link | 1
5 | Microcontroller with Camera | Espressif Systems | ESP32-CAM (ESP32-S) | OV2640 Camera | 8MB PSRAM | 1 | Farnell | https://uk.farnell.com/example-esp32-cam | 8.5
6 | Battery Charger/Protection Board | Generic (S2 Cell) | HX-2S-JH20 | 2S 20A Balanced Li-ion Charger/BMS | 1 | AliExpress | https://www.aliexpress.com/example-2s-bms | 2.5
7 | Lithium-Ion Battery | Generic | 18650 | 3.7V Nominal | 2500mAh minimum | 2 | Specialized Battery Supplier | https://battery-supplier.com/18650 | 4
8 | Toggle Switch | Generic | KCD1-104 | 2-pin SPST On/Off | 1 | eBay | https://ebay.co.uk/example-switch | 0.5